## Instructions
I2SL Labs2Zero Embodied Carbon Benchmarking Data Template
General Instructions
1. Enter data for each project into a new column of the 'Project Data' tab that corresponds to the units you wish to use (US-Imperial units or Metric units). Enter data starting with column G.
2. Required fields are indicated in green.
3. Labs2Zero plans to base the initial Embodied Carbon Score on the structure and shell/enclosure portion of the lab building, cradle-to-gate (A1-A3), which is the only required 'Assessment Results by Scope' field in row 36. Note that tenant improvement project types should only provide interiors data (see #6). Follow the instructions for defining the LCA scope of the certification system you chose (e.g., LEED v4.1).
4. For all assessment results data, the denominator should include the entire assessed project including garages and other ancillary spaces and should be consistent across all results data.
5. Projects should input any additional structure and enclosure data by lifecycle scope into rows 37 to 41.
6. Data on interiors, cradle-to-gate (A1-A3) in row 42 is required for tenant improvement project types only. All projects with data on interiors are encouraged to provide data in row 42, but this data is not required.
7. Interior projects should enter available LCA data by lifecycle scope into rows 43 to 47.
8. Accessory areas only refer to new construction (e.g., geothermal wells). For accessory areas that are shared by multiple buildings, please prorate by building gross area. Follow the instructions for defining the LCA scope of the certification system you chose.
9. We understand the need to keep data confidential. If a facility name can not be used, please use a unique identifier of your choice. For keeping the project address confidential you can enter either a zip or postal code, a city and state (province or territory), or a county and state (province or territory). Locating the project geographically is important to define the carbon footprint of the local material supply. If you have any concerns about anonymising of your data or have any other questions, such as the meaning or interpretation of data fields, please feel free to contact Dirk Von Below at dvonbelow@flad.com, Gordon Sharp at President@I2SL.org, or Alison Farmer at Secretary@I2SL.org.
10. Please review the 'Optional Data' section starting at row 65 and please provide any available data.
11. When in doubt use the scope delineations required by the certification system of your choice, such as LEED, and follow their instructions. Please add a note on the spreadsheet where you had questions.
12. Please send any completed spreadsheets to Nathan Jeffay at Nathan.Jeffay@erg.com

## Project Data US-Imperial Units
I2SL Labs2Zero Embodied Carbon Benchmarking Data Template
General terminology and specific instructions (where cited) come from Carbon Leadership Forum. (2023). CLF WBLCA Benchmark Study V2 Data Collection User Guide v1.0.
Green "Input Fields" are required whereas white Input Fields are optional.
Pay attention to Requested US-Imperial/Metric units. These units & the related entries are marked in red!
Category |  | Input Fields | Example | Instructions | Project 1 | Project 2 | Project 3 | Project 4 | Project 5 | Project 6 | Project 7 | Project 8 | Project 9 | Project 10 | Project 11 | Project 12 | Project 13 | Project 14 | Project 15 | Project 16 | Project 17 | Project 18 | Project 19 | Project 20 | Project 21 | Project 22 | Project 23 | Project 24 | Project 25 | Project 26 | Project 27 | Project 28 | Project 29 | Project 30 | Project 31 | Project 32 | Project 33 | Project 34 | Project 35 | Project 36 | Project 37 | Project 38
|  | Facility Name (Preferred) or Unique Identifier | 21221-15 | Project Name or your unique project identifier
|  | Data Provider Name | John Doe | Your name
|  | Data Provider Organization | West Coast Architects | Your firm or organization's name
Lab Benchmarking Tool Fields |  | Data Provider Email Address | John@wcaincs.co | Your email address
|  | Owner name (preferred, but optional) | Boston Pharma, Inc. | Lab owner organizational name
|  | Estimated or Actual Year of Construction Completion | 2027 | Expected completion of construction year for active projects or actual year for past projects.
|  | Project Status | Construction | Current project phase.
|  | Project Type | New Construction | CLF WBLCA Benchmark Study v2: "New Construction: Entirely new structures and site preparation. Major Renovation: Up to 50% of the original structure is retained. Minor Renovation: 75% or more of the original structure is retained. Tenant Improvement: Interior fit-outs, systems upgrades, or other interior-based improvements to leased spaces that involve little to no alterations of the building’s original structure" For tenant improvement projects please provide LCA model results for interiors only.
|  | Country | US
|  | Address - Please use either zip/postal code, city and state/province/territory, or county and state/province/territory. If more anonymity is needed, please contact us. | 10591 | Provide location information. To maintain anonymity a state/province/territory, region or zip/postal code will suffice, but zip/postal code or city and state/territory/province is preferred. Location information will be used to assess comparable manufacturing sources.
|  | Owner Organization Type | Commercial: Biotech | Choose the option that most closely represents the type of organization that occupies the building.
|  | Predominant Lab Use Type | R&D: Basic Research | Choose the option that most closely represents the type of work done in the building's labs.
|  | Number of (Lab) Buildings | 1 | Enter building numbers if the assessment covers a group of similar buildings
|  | Gross Floor Area (square feet) | 250000 | Include total floor area of building (aka gross square footage) but exclude area of open spaces such as parking garages, guard shacks, etc. Include only those portions that are utilized by the building FTE.
|  | Gross Floor Area of Accessory Space (square feet) | 25000 | Optional gross area of accessory spaces such as garages, storage or other that are included as part of the assessment.
|  | Net Floor Area (square feet) | 150000 | Net assignable space only, i.e., excludes circulation spaces, restrooms, utility spaces, mechanical rooms etc. Net area must be less than gross area.
|  | Total Lab Area in Net Square Feet | 70000 | Lab area is generally speaking the total area of spaces in the building requiring 100% outside air for ventilation, including open labs and support spaces such as equipment rooms, procedure rooms, etc. It also includes physics labs, maker spaces, and cleanrooms, which may include recirculated air. It does not include language labs, computer labs, office space, or other similar non-lab spaces that do not normally require 100% outdoor air. However, write up type office areas that are part of the lab zones should be considered part of the lab area. Note that lab area is less than total building area! Data cells that have red fill indicate that total lab area does not equal the sum of component lab areas provided in the next section. Total lab area must be between 200 and 750,000 square feet. | 0 | 0 | 0 | 0 | 0 | 0 | 0 | 0 | 0 | 0 | 0 | 0 | 0 | 0 | 0 | 0 | 0 | 0 | 0 | 0 | 0 | 0 | 0 | 0 | 0 | 0 | 0 | 0 | 0 | 0 | 0 | 0 | 0 | 0 | 0 | 0 | 0 | 0
Component Lab Areas (Net Square Feet) *Total net square feet in this section must equal the Total Lab Area provided in the previous section |  | Biology | 30000 | Biological labs are used for biology and life sciences, including medical research. They may have fume hoods and biosafety cabinets. They also tend to have thermal environments (e.g., cold rooms, warm rooms) and equipment rooms. | 0 | 0 | 0 | 0 | 0 | 0 | 0 | 0 | 0 | 0 | 0 | 0 | 0 | 0 | 0 | 0 | 0 | 0 | 0 | 0 | 0 | 0 | 0 | 0 | 0 | 0 | 0 | 0 | 0 | 0 | 0 | 0 | 0 | 0 | 0 | 0 | 0 | 0
|  | Chemistry | 40000 | Chemistry labs are used for organic, inorganic, physical and analytical chemistry. They are typically fume hood intensive. | 0 | 0 | 0 | 0 | 0 | 0 | 0 | 0 | 0 | 0 | 0 | 0 | 0 | 0 | 0 | 0 | 0 | 0 | 0 | 0 | 0 | 0 | 0 | 0 | 0 | 0 | 0 | 0 | 0 | 0 | 0 | 0 | 0 | 0 | 0 | 0 | 0 | 0
|  | Physics/ Engineering |  | Physics/engineering labs are typically "dry" labs. They tend to have high plug loads and may include clean spaces, laser tables, etc. | 0 | 0 | 0 | 0 | 0 | 0 | 0 | 0 | 0 | 0 | 0 | 0 | 0 | 0 | 0 | 0 | 0 | 0 | 0 | 0 | 0 | 0 | 0 | 0 | 0 | 0 | 0 | 0 | 0 | 0 | 0 | 0 | 0 | 0 | 0 | 0 | 0 | 0
|  | Vivarium |  | Vivarium spaces are used for animal housing. Animal procedure rooms and vivarium support spaces should be included in vivarium area. | 0 | 0 | 0 | 0 | 0 | 0 | 0 | 0 | 0 | 0 | 0 | 0 | 0 | 0 | 0 | 0 | 0 | 0 | 0 | 0 | 0 | 0 | 0 | 0 | 0 | 0 | 0 | 0 | 0 | 0 | 0 | 0 | 0 | 0 | 0 | 0 | 0 | 0
|  | Maker/ Workshop |  | Maker/workshop spaces are typically not highly controlled environments but may include machine shops and industrial art spaces. | 0 | 0 | 0 | 0 | 0 | 0 | 0 | 0 | 0 | 0 | 0 | 0 | 0 | 0 | 0 | 0 | 0 | 0 | 0 | 0 | 0 | 0 | 0 | 0 | 0 | 0 | 0 | 0 | 0 | 0 | 0 | 0 | 0 | 0 | 0 | 0 | 0 | 0
|  | Other Lab Area |  | Use this for types of lab space not covered by any of the above categories. | 0 | 0 | 0 | 0 | 0 | 0 | 0 | 0 | 0 | 0 | 0 | 0 | 0 | 0 | 0 | 0 | 0 | 0 | 0 | 0 | 0 | 0 | 0 | 0 | 0 | 0 | 0 | 0 | 0 | 0 | 0 | 0 | 0 | 0 | 0 | 0 | 0 | 0
Modeling Method |  | Reasoning for modeling embodied carbon | LEED | Select the primary driver for performing a WBLCA for this project. Follow the instructions for defining the LCA scope of the certification system you chose.
|  | Date of Analysis | 2023 | Provide the date the analysis was performed for the data provided.
|  | Software | OneClick | Select which modeling tool software was used.
|  | Software Version | 0.16.1 | Provide the version of the modeling tool software used for the analysis.
|  | Project phase at which LCA was performed | Design Development | Select the option that best represents the project stage during which the LCA was performed for the data provided.
|  | Does the data reflect actual purchased and installed materials? | YES | The purpose of this field is to help separately benchmark design data from actual purchased and installed materials.
|  | Reference Study Period in years | 60 | Often prescribed by the chosen methodology.
Assessment Results by Scope | Structure & Enclosure (Substructure, Shell- Superstructure, Exterior Enclosure) | Product Stage (A1-A3) (kgCO2e/m2) | 331.76 | Results for structure & enclosure A1-A3 are required for all project types except tenant improvement. The denominator should include the entire assessed project including garages and other ancillary spaces.
|  | Transportation to Construction Site (A4) (kgCO2e/m2) | 23.98 | Structure & enclosure A4 is optional. The denominator should include the entire assessed project including garages and other ancillary spaces.
|  | Construction Process Stage (A5) (kgCO2e/m2) | N/A | Structure & enclosure A5 is optional. The denominator should include the entire assessed project including garages and other ancillary spaces.
|  | Use (B1-B5) (kgCO2e/m2) | 4.79 | Structure & enclosure B1-B5 is optional. The denominator should include the entire assessed project including garages and other ancillary spaces.
|  | End of Life (C1-C4) (kgCO2e/m2) | 12.02 | Structure & enclosure C1-C4 is optional. The denominator should include the entire assessed project including garages and other ancillary spaces.
|  | Module D (kgCO2e/m2) | N/A | Structure & enclosure D is optional. The denominator should include the entire assessed project including garages and other ancillary spaces.
| Interiors | Product Stage (A1-A3) (kgCO2e/m2) This field is required for Tenant Improvement Projects . | N/A | Provide the carbon metric for all of the interiors portion of your assessment. For Tenant Improvement projects please provide this metric for interior components only. Optional: Select all interior building component per the LEED material boundaries for credit MR Credit Building Life-Cycle Impact Reduction in v. 4.1 beta (https://build.usgbc.org/bd+c_guide, page 173, Path 2) Take measurements as if preparing a bid for flooring, ceiling, or painting: - Finished ceilings and flooring areas (tile, carpeting, etc.). Use square footage or square meters to determine area. - Interior non structural walls. Determine the finished area between floor and ceiling and count both sides. - Exterior structural and party walls. If the interior finishes (e.g., drywall and plaster) have been reused, count only one side. - Interior doors. Count surface area once. - Interior casework. Calculate the visible surface area of the assembly.
|  | Transportation to Construction Site (A4) (kgCO2e/m2) | N/A | Interiors A4 is optional. The denominator should include the entire assessed project including garages and other ancillary spaces.
|  | Construction Process Stage (A5) (kgCO2e/m2) | N/A | Interiors A5 is optional. The denominator should include the entire assessed project including garages and other ancillary spaces.
|  | Use (B1-B5) (kgCO2e/m2) | N/A | Interiors B1-B5 is optional. The denominator should include the entire assessed project including garages and other ancillary spaces.
|  | End of Life (C1-C4) (kgCO2e/m2) | N/A | Interiors C1-C4 is optional. The denominator should include the entire assessed project including garages and other ancillary spaces.
|  | Module D (kgCO2e/m2) | N/A | Interiors D is optional. The denominator should include the entire assessed project including garages and other ancillary spaces.
| LCA Physical Scope Components Included | Garage | YES | Select accessory building sections included in the analysis in addition to the programmed functions.
|  | Non-Garage Parking | NO | Select accessory building sections included in the analysis in addition to the programmed functions.
|  | Central Utility Plant | NO | Select accessory building sections included in the analysis in addition to the programmed functions.
|  | Other |  | Provide a brief description of any included accessory building sections not covered by the above categories.
Other Lab Design Criteria |  | Vibration Criteria (µin/sec) | 16,000 µin/sec (Office – per ISO) | Optional design criteria that impact the life cycle assessment for labs.
|  | Floor to Floor Height in feet and inches | 16'-0" | Optional floor to floor height. Use average of laboratory floors, if the floors have differing heights.
|  | Building Density: Structural Weight/Gross Volume in pcf (pounds per cubic feet) | 22 | If available, please add up total weight in pounds of just the lab building Substructure, Shell - Superstructure, and Shell - Exterior Enclosure and divide total by gross building volume (Building Footprint * Height) in cubic feet. Note Tally calculates and provide the material weight in the PDF report and also excel report it generates as the "Sum of Mass Total". If this is provided in kg please convert to pounds. OneClick allows export of material mass by picking export options under a detail mass diagram by viewing results of the baseline or proposed carbon quantity.
Is your organization submitting data to the Carbon Leadership Forum (CLF) WBLCA Benchmark Study v2? |  |  | YES | More information on the CLF Study can be found here: https://carbonleadershipforum.org/clf-wblca-v2/
Project Narrative or Notes |  |  | Biological research laboratories on a joint campus with large underground parking | Describe the project in brief terms. Also describe unique characteristics or variations from the LCA inputs required above.
Describe reasons for not being able to provide the data as requested. |  |  |  | I2SL wants to understand what LCA output is available in the industry. Thank you!
I2SL Labs2Zero Embodied Carbon Benchmarking Data Template - Optional Data
Note: The fields below are included from the Carbon Leadership Forum (CLF) WBLCA Benchmark Study v2 (7/27/23).
I2SL seeks to align this data collection effort with CLF's Study and encourages respondents to participate in both efforts.
Category |  | Input Fields | Example | Instructions | Project 1 | Project 2 | Project 3 | Project 4 | Project 5 | Project 6 | Project 7 | Project 8 | Project 9 | Project 10 | Project 11 | Project 12 | Project 13 | Project 14 | Project 15 | Project 16 | Project 17 | Project 18 | Project 19 | Project 20 | Project 21 | Project 22 | Project 23 | Project 24 | Project 25 | Project 26 | Project 27 | Project 28 | Project 29 | Project 30 | Project 31 | Project 32 | Project 33 | Project 34 | Project 35 | Project 36 | Project 37 | Project 38
|  | Facility Name or Unique Identifier | 21221-15 | Pre Populated from Data Request Tab | 0 | 0 | 0 | 0 | 0 | 0 | 0 | 0 | 0 | 0 | 0 | 0 | 0 | 0 | 0 | 0 | 0 | 0 | 0 | 0 | 0 | 0 | 0 | 0 | 0 | 0 | 0 | 0 | 0 | 0 | 0 | 0 | 0 | 0 | 0 | 0 | 0 | 0
CLF WBLCA Benchmark Study v2 Structural Engineering |  | Seismic Site Class | B | per SE2050, See CLF V2 Study Data Collection User Guide v1.0 for more info.
|  | Seismic Design Category | D | per SE2050, See CLF V2 Study Data Collection User Guide v1.0 for more info.
|  | Ultimate Wind Speed in miles per hour | 128 | per SE2050, See CLF V2 Study Data Collection User Guide v1.0 for more info.
|  | Primary Horizontal Gravity System | Wood: Joists and sheathing | per SE2050, See CLF V2 Study Data Collection User Guide v1.0 for more info.
|  | Primary Vertical Gravity System | Wood: Mass timber | per SE2050, See CLF V2 Study Data Collection User Guide v1.0 for more info.
|  | Primary Lateral Force Resisting System | Steel: Moment frames | per SE2050, See CLF V2 Study Data Collection User Guide v1.0 for more info.
|  | Podium | Not a podium building | per SE2050, See CLF V2 Study Data Collection User Guide v1.0 for more info.
|  | Secondary Horizontal Gravity System | Concrete: Non-PT Framing | per SE2050, See CLF V2 Study Data Collection User Guide v1.0 for more info.
|  | Secondary Vertical Gravity System | Concrete: CIP | per SE2050, See CLF V2 Study Data Collection User Guide v1.0 for more info.
|  | Typical Column Grid, Long Direction in Feet | 30 | per SE2050, See CLF V2 Study Data Collection User Guide v1.0 for more info.
|  | Typical Column Grid, Short Direction in Feet | 30 | per SE2050, See CLF V2 Study Data Collection User Guide v1.0 for more info.
|  | Foundation Type | Shallow foundation | per SE2050, See CLF V2 Study Data Collection User Guide v1.0 for more info.
CLF WBLCA Benchmark Study v2 Embodied Carbon Reduction Efforts |  | Embodied Carbon Reductions Pursued | Yes | Does this report represent any efforts made to reduce embodied carbon?
|  | Embodied Carbon Percent Reduction | 15% | Percent reduction from a baseline (if applicable)
|  | Building Reuse | Yes | Did the project pursue this strategy?
|  | Material Reuse | Yes | Did the project pursue this strategy?
|  | Alternate Structural System | No | Did the project pursue this strategy? Alternate system could be mass timber.
|  | Structural Biobased Materials | Yes | Did the project pursue this strategy?
|  | Non-structural Biobased Materials | Yes | Did the project pursue this strategy?
|  | Structural Element Optimization | No | Did the project pursue this strategy?
|  | Concrete Mix Optimization | No | Did the project pursue this strategy?
|  | Exterior Envelope Optimization | Yes | Did the project pursue this strategy?
|  | Interior Finishes Optimization | Yes | Did the project pursue this strategy?
|  | Other Reductions | Project utilized locally sourced FSC certified mass timber | List any other reduction strategies pursued

## Project Data (Metric Units)
I2SL Labs2Zero Embodied Carbon Benchmarking Data Template
General terminology and specific instructions (where cited) come from Carbon Leadership Forum. (2023). CLF WBLCA Benchmark Study V2 Data Collection User Guide v1.0.
Green "Input Fields" are required whereas white Input Fields are optional.
Pay attention to Requested US-Imperial/Metric units. These units & the related entries are marked in red!
Category |  | Input Fields | Example | Instructions | Project 1 | Project 2 | Project 3 | Project 4 | Project 5 | Project 6 | Project 7 | Project 8 | Project 9 | Project 10 | Project 11 | Project 12 | Project 13 | Project 14 | Project 15 | Project 16 | Project 17 | Project 18 | Project 19 | Project 20 | Project 21 | Project 22 | Project 23 | Project 24 | Project 25 | Project 26 | Project 27 | Project 28 | Project 29 | Project 30 | Project 31 | Project 32 | Project 33 | Project 34 | Project 35 | Project 36 | Project 37 | Project 38
|  | Facility Name (Preferred) or Unique Identifier | 21221-15 | Project Name or your unique project identifier
|  | Data Provider Name | John Doe | Your name
|  | Data Provider Organization | West Coast Architects | Your firm or organization's name
Lab Benchmarking Tool Fields |  | Data Provider Email Address | John@wcaincs.co | Your email address
|  | Owner name (preferred, but optional) | Boston Pharma, Inc. | Lab owner organizational name
|  | Estimated or Actual Year of Construction Completion | 2027 | Expected completion of construction year for active projects or actual year for past projects.
|  | Project Status | Construction | Current project phase.
|  | Project Type | New Construction | CLF WBLCA Benchmark Study v2: "New Construction: Entirely new structures and site preparation. Major Renovation: Up to 50% of the original structure is retained. Minor Renovation: 75% or more of the original structure is retained. Tenant Improvement: Interior fit-outs, systems upgrades, or other interior-based improvements to leased spaces that involve little to no alterations of the building’s original structure" For tenant improvement projects please provide LCA model results for interiors only.
|  | Country | US
|  | Address - Please use either zip/postal code, city and state/province/territory, or county and state/province/territory. If more anonymity is needed, please contact us. | 10591 | Provide location information. To maintain anonymity a state/province/territory, region or zip/postal code will suffice, but zip/postal code or city and state/territory/province is preferred. Location information will be used to assess comparable manufacturing sources.
|  | Owner Organization Type | Commercial: Biotech | Choose the option that most closely represents the type of organization that occupies the building.
|  | Predominant Lab Use Type | R&D: Basic Research | Choose the option that most closely represents the type of work done in the building's labs.
|  | Number of (Lab) Buildings | 1 | Enter building numbers if the assessment covers a group of similar buildings
|  | Gross Floor Area (square meter) | 23226 | Include total floor area of building (aka gross square meter) but exclude area of open spaces such as parking garages, guard shacks, etc. Include only those portions that are utilized by the building FTE.
|  | Gross Floor Area of Accessory Space (square meter) | 2323 | Optional gross area of accessory spaces such as garages, storage or other that are included as part of the assessment.
|  | Net Floor Area (square meter) | 13935 | Net assignable space only, i.e., excludes circulation spaces, restrooms, utility spaces, mechanical rooms etc. Net area must be less than gross area.
|  | Total Lab Area in Net Square Meter | 6503 | Lab area is generally speaking the total area of spaces in the building requiring 100% outside air for ventilation, including open labs and support spaces such as equipment rooms, procedure rooms, etc. It also includes physics labs, maker spaces, and cleanrooms, which may include recirculated air. It does not include language labs, computer labs, office space, or other similar non-lab spaces that do not normally require 100% outdoor air. However, write up type office areas that are part of the lab zones should be considered part of the lab area. Note that lab area is less than total building area! Data cells that have red fill indicate that total lab area does not equal the sum of component lab areas provided in the next section. Total lab area must be between 20 and 75,000 square meters. | 0 | 0 | 0 | 0 | 0 | 0 | 0 | 0 | 0 | 0 | 0 | 0 | 0 | 0 | 0 | 0 | 0 | 0 | 0 | 0 | 0 | 0 | 0 | 0 | 0 | 0 | 0 | 0 | 0 | 0 | 0 | 0 | 0 | 0 | 0 | 0 | 0 | 0
Component Lab Areas (Net Square meter) *Total net square meter in this section must equal the Total Lab Area provided in the previous section |  | Biology | 2787 | Biological labs are used for biology and life sciences, including medical research. They may have fume hoods and biosafety cabinets. They also tend to have thermal environments (e.g., cold rooms, warm rooms) and equipment rooms. | 0 | 0 | 0 | 0 | 0 | 0 | 0 | 0 | 0 | 0 | 0 | 0 | 0 | 0 | 0 | 0 | 0 | 0 | 0 | 0 | 0 | 0 | 0 | 0 | 0 | 0 | 0 | 0 | 0 | 0 | 0 | 0 | 0 | 0 | 0 | 0 | 0 | 0
|  | Chemistry | 3716 | Chemistry labs are used for organic, inorganic, physical and analytical chemistry. They are typically fume hood intensive. | 0 | 0 | 0 | 0 | 0 | 0 | 0 | 0 | 0 | 0 | 0 | 0 | 0 | 0 | 0 | 0 | 0 | 0 | 0 | 0 | 0 | 0 | 0 | 0 | 0 | 0 | 0 | 0 | 0 | 0 | 0 | 0 | 0 | 0 | 0 | 0 | 0 | 0
|  | Physics/ Engineering |  | Physics/engineering labs are typically "dry" labs. They tend to have high plug loads and may include clean spaces, laser tables, etc. | 0 | 0 | 0 | 0 | 0 | 0 | 0 | 0 | 0 | 0 | 0 | 0 | 0 | 0 | 0 | 0 | 0 | 0 | 0 | 0 | 0 | 0 | 0 | 0 | 0 | 0 | 0 | 0 | 0 | 0 | 0 | 0 | 0 | 0 | 0 | 0 | 0 | 0
|  | Vivarium |  | Vivarium spaces are used for animal housing. Animal procedure rooms and vivarium support spaces should be included in vivarium area. | 0 | 0 | 0 | 0 | 0 | 0 | 0 | 0 | 0 | 0 | 0 | 0 | 0 | 0 | 0 | 0 | 0 | 0 | 0 | 0 | 0 | 0 | 0 | 0 | 0 | 0 | 0 | 0 | 0 | 0 | 0 | 0 | 0 | 0 | 0 | 0 | 0 | 0
|  | Maker/ Workshop |  | Maker/workshop spaces are typically not highly controlled environments but may include machine shops and industrial art spaces. | 0 | 0 | 0 | 0 | 0 | 0 | 0 | 0 | 0 | 0 | 0 | 0 | 0 | 0 | 0 | 0 | 0 | 0 | 0 | 0 | 0 | 0 | 0 | 0 | 0 | 0 | 0 | 0 | 0 | 0 | 0 | 0 | 0 | 0 | 0 | 0 | 0 | 0
|  | Other Lab Area |  | Use this for types of lab space not covered by any of the above categories. | 0 | 0 | 0 | 0 | 0 | 0 | 0 | 0 | 0 | 0 | 0 | 0 | 0 | 0 | 0 | 0 | 0 | 0 | 0 | 0 | 0 | 0 | 0 | 0 | 0 | 0 | 0 | 0 | 0 | 0 | 0 | 0 | 0 | 0 | 0 | 0 | 0 | 0
Modeling Method |  | Reasoning for modeling embodied carbon | LEED | Select the primary driver for performing a WBLCA for this project. Follow the instructions for defining the LCA scope of the certification system you chose.
|  | Date of Analysis | 2023 | Provide the date the analysis was performed for the data provided.
|  | Software | OneClick | Select which modeling tool software was used.
|  | Software Version | 0.16.1 | Provide the version of the modeling tool software used for the analysis.
|  | Project phase at which LCA was performed | Design Development | Select the option that best represents the project stage during which the LCA was performed for the data provided.
|  | Does the data reflect actual purchased and installed materials? | YES | The purpose of this field is to help separately benchmark design data from actual purchased and installed materials.
|  | Reference Study Period in years | 60 | Often prescribed by the chosen methodology. |  | 60
Assessment Results by Scope | Structure & Enclosure (Substructure, Shell- Superstructure, Exterior Enclosure) | Product Stage (A1-A3) (kgCO2e/m2) | 331.76 | Results for structure & enclosure A1-A3 are required for all project types except tenant improvement. The denominator should include the entire assessed project including garages and other ancillary spaces.
|  | Transportation to Construction Site (A4) (kgCO2e/m2) | 23.98 | Structure & enclosure A4 is optional. The denominator should include the entire assessed project including garages and other ancillary spaces.
|  | Construction Process Stage (A5) (kgCO2e/m2) | N/A | Structure & enclosure A5 is optional. The denominator should include the entire assessed project including garages and other ancillary spaces.
|  | Use (B1-B5) (kgCO2e/m2) | 4.79 | Structure & enclosure B1-B5 is optional. The denominator should include the entire assessed project including garages and other ancillary spaces.
|  | End of Life (C1-C4) (kgCO2e/m2) | 12.02 | Structure & enclosure C1-C4 is optional. The denominator should include the entire assessed project including garages and other ancillary spaces.
|  | Module D (kgCO2e/m2) | N/A | Structure & enclosure D is optional. The denominator should include the entire assessed project including garages and other ancillary spaces.
| Interiors | Product Stage (A1-A3) (kgCO2e/m2) This field is required for Tenant Improvement Projects . | N/A | Provide the carbon metric for all of the interiors portion of your assessment. For Tenant Improvement projects please provide this metric for interior components only. Optional: Select all interior building component per the LEED material boundaries for credit MR Credit Building Life-Cycle Impact Reduction in v. 4.1 beta (https://build.usgbc.org/bd+c_guide, page 173, Path 2) Take measurements as if preparing a bid for flooring, ceiling, or painting: - Finished ceilings and flooring areas (tile, carpeting, etc.). Use square footage or square meters to determine area. - Interior non structural walls. Determine the finished area between floor and ceiling and count both sides. - Exterior structural and party walls. If the interior finishes (e.g., drywall and plaster) have been reused, count only one side. - Interior doors. Count surface area once. - Interior casework. Calculate the visible surface area of the assembly.
|  | Transportation to Construction Site (A4) (kgCO2e/m2) | N/A | Interiors A4 is optional. The denominator should include the entire assessed project including garages and other ancillary spaces.
|  | Construction Process Stage (A5) (kgCO2e/m2) | N/A | Interiors A5 is optional. The denominator should include the entire assessed project including garages and other ancillary spaces.
|  | Use (B1-B5) (kgCO2e/m2) | N/A | Interiors B1-B5 is optional. The denominator should include the entire assessed project including garages and other ancillary spaces.
|  | End of Life (C1-C4) (kgCO2e/m2) | N/A | Interiors C1-C4 is optional. The denominator should include the entire assessed project including garages and other ancillary spaces.
|  | Module D (kgCO2e/m2) | N/A | Interiors D is optional. The denominator should include the entire assessed project including garages and other ancillary spaces.
| LCA Physical Scope Components Included | Garage | YES | Select accessory building sections included in the analysis in addition to the programmed functions.
|  | Non-Garage Parking | NO | Select accessory building sections included in the analysis in addition to the programmed functions.
|  | Central Utility Plant | NO | Select accessory building sections included in the analysis in addition to the programmed functions.
|  | Other |  | Provide a brief description of any included accessory building sections not covered by the above categories.
Other Lab Design Criteria |  | Vibration Criteria (µm/sec) | 400 µm/sec (Office – per ISO) | Optional design criteria that impact the life cycle assessment for labs.
|  | Floor to Floor Height in meters | 4.88 | Optional floor to floor height. Use average of laboratory floors, if the floors have differing heights.
|  | Building Density: Structural Weight/Gross Volume in kg/m3 | 352 | If available, please add up total weight in pounds of just the lab building Substructure, Shell - Superstructure, and Shell - Exterior Enclosure and divide total by gross building volume (Building Footprint * Height) in cubic meters. Note Tally calculates and provide the material weight in the PDF report and also excel report it generates as the "Sum of Mass Total (kg)". OneClick allows export of material mass by picking export options under a detail mass diagram by viewing results of the baseline or proposed carbon quantity.
Is your organization submitting data to the Carbon Leadership Forum (CLF) WBLCA Benchmark Study v2? |  |  | YES | More information on the CLF Study can be found here: https://carbonleadershipforum.org/clf-wblca-v2/
Project Narrative or Notes |  |  | Biological research laboratories on a joint campus with large underground parking | Describe the project in brief terms. Also describe unique characteristics or variations from the LCA inputs required above.
Describe reasons for not being able to provide the data as requested. |  |  |  | I2SL wants to understand what LCA output is available in the industry. Thank you!
I2SL Labs2Zero Embodied Carbon Benchmarking Data Template - Optional Data
Note: The fields below are included from the Carbon Leadership Forum (CLF) WBLCA Benchmark Study v2 (7/27/23).
I2SL seeks to align this data collection effort with CLF's Study and encourages respondents to participate in both efforts.
Category |  | Input Fields | Example | Instructions | Project 1 | Project 2 | Project 3 | Project 4 | Project 5 | Project 6 | Project 7 | Project 8 | Project 9 | Project 10 | Project 11 | Project 12 | Project 13 | Project 14 | Project 15 | Project 16 | Project 17 | Project 18 | Project 19 | Project 20 | Project 21 | Project 22 | Project 23 | Project 24 | Project 25 | Project 26 | Project 27 | Project 28 | Project 29 | Project 30 | Project 31 | Project 32 | Project 33 | Project 34 | Project 35 | Project 36 | Project 37 | Project 38
|  | Facility Name or Unique Identifier | 21221-15 | Pre Populated from Data Request Tab | 0 | 0 | 0 | 0 | 0 | 0 | 0 | 0 | 0 | 0 | 0 | 0 | 0 | 0 | 0 | 0 | 0 | 0 | 0 | 0 | 0 | 0 | 0 | 0 | 0 | 0 | 0 | 0 | 0 | 0 | 0 | 0 | 0 | 0 | 0 | 0 | 0 | 0
CLF WBLCA Benchmark Study v2 Structural Engineering |  | Seismic Site Class | B | per SE2050, See CLF V2 Study Data Collection User Guide v1.0 for more info.
|  | Seismic Design Category | D | per SE2050, See CLF V2 Study Data Collection User Guide v1.0 for more info.
|  | Ultimate Wind Speed in kilometers per hour | 206 | per SE2050, See CLF V2 Study Data Collection User Guide v1.0 for more info.
|  | Primary Horizontal Gravity System | Wood: Joists and sheathing | per SE2050, See CLF V2 Study Data Collection User Guide v1.0 for more info.
|  | Primary Vertical Gravity System | Wood: Mass timber | per SE2050, See CLF V2 Study Data Collection User Guide v1.0 for more info.
|  | Primary Lateral Force Resisting System | Steel: Moment frames | per SE2050, See CLF V2 Study Data Collection User Guide v1.0 for more info.
|  | Podium | Not a podium building | per SE2050, See CLF V2 Study Data Collection User Guide v1.0 for more info.
|  | Secondary Horizontal Gravity System | Concrete: Non-PT Framing | per SE2050, See CLF V2 Study Data Collection User Guide v1.0 for more info.
|  | Secondary Vertical Gravity System | Concrete: CIP | per SE2050, See CLF V2 Study Data Collection User Guide v1.0 for more info.
|  | Typical Column Grid, Long Direction in Meters | 9.1 | per SE2050, See CLF V2 Study Data Collection User Guide v1.0 for more info.
|  | Typical Column Grid, Short Direction in Meters | 9.1 | per SE2050, See CLF V2 Study Data Collection User Guide v1.0 for more info.
|  | Foundation Type | Shallow foundation | per SE2050, See CLF V2 Study Data Collection User Guide v1.0 for more info.
CLF WBLCA Benchmark Study v2 Embodied Carbon Reduction Efforts |  | Embodied Carbon Reductions Pursued | Yes | Does this report represent any efforts made to reduce embodied carbon?
|  | Embodied Carbon Percent Reduction | 15% | Percent reduction from a baseline (if applicable)
|  | Building Reuse | Yes | Did the project pursue this strategy?
|  | Material Reuse | Yes | Did the project pursue this strategy?
|  | Alternate Structural System | No | Did the project pursue this strategy? Alternate system could be mass timber.
|  | Structural Biobased Materials | Yes | Did the project pursue this strategy?
|  | Non-structural Biobased Materials | Yes | Did the project pursue this strategy?
|  | Structural Element Optimization | No | Did the project pursue this strategy?
|  | Concrete Mix Optimization | No | Did the project pursue this strategy?
|  | Exterior Envelope Optimization | Yes | Did the project pursue this strategy?
|  | Interior Finishes Optimization | Yes | Did the project pursue this strategy?
|  | Other Reductions | Project utilized locally sourced FSC certified mass timber | List any other reduction strategies pursued

## Reference (hidden)
Organization Type | Predominant Lab Use Type | Reason for Modeling | Vibration Criteria | Vibration Criteria (Metric) | Modeling Tool | LCA Physical Scope Components Included | LCA Physical Scope Included | LCA Stages Included | Various | Percent lab area | Project Type | Project Phase | Seismic design category (per IBC) | Seismic site class (per IBC) | Podium | Primary foundation system | Type of lateral force resistance system | Horizontal gravity system | Vertical gravity system
Academic: Higher Ed | R&D: Basic Research | LEED | No Requirement | No Requirement | Athena | Substructure | Garage | Product Stage (A1-A3) | YES | 0% | New Construction | Pre-Design | A | A | Not a podium building | Shallow foundation | Concrete: Shear walls | Concrete: PT framing | Concrete: CIP
Academic: K-12 | R&D: Product Development | ILFI | 32,000 µin/sec (Workshop – per ISO) | 800 µm/sec (Workshop – per ISO) | Tally | Superstructure | Non-Garage Parking | Transportation to Construction Site (A4) | NO | 10% | Major Renovation | Schematic | B | B | Primary system defined above is on a podium | Deep foundation < 50' (15m) | Concrete: Moment frames | Concrete: Non-PT framing | Concrete: Precast
Government: Federal | Process Development / Pilot Plant | AIA DDx | 16,000 µin/sec (Office – per ISO) | 400 µm/sec (Office – per ISO) | OneClick | Enclosure | Central Utility Plant | Construction Process Stage (A5) |  | 20% | Minor Renovation | Design Development | C | C | Primary system defined above is a podium | Deep foundation > 50' (15m) | Concrete: Other | Concrete: Precast | Concrete: Other
Government: State and Local | Manufacturing | Internal company commitment | 8,000 µin/sec (Residential Day – per ISO) | 200 µm/sec (Residential Day – per ISO) | Other | Interiors | Other | Use (B1-B5) |  | 30% | Tenant Improvement | Construction Documentation | D | D |  | Other Foundation System | Steel: Braced frames | Concrete: Other | Steel: Columns
Commercial: Biotech | Teaching | Client commitment | 4,000 µin/sec (Op. Theater – per ISO) | 100 µm/sec (Op. Theater – per ISO) |  | Other |  | End of Life (C1-C4) |  | 40% |  | Construction | E | E |  |  | Steel: Moment frames | Steel: Frame + concrete on metal deck | Steel: Cold-formed
Commercial: Pharmaceutical | Testing / Quality Control | Code/governmental requirement | VC-A; 2,000 µin/sec (microscopes) | VC-A; 50 µm/sec (microscopes) |  |  |  | Module D |  | 50% |  | Completion | F | F |  |  | Steel: Other | Steel: Frame + bare metal deck; | Steel: Other
Commercial: Electronics | Crime Lab / Forensic | Other | VC-B; 1,000 µin/sec (inspection and lithography) | VC-B; 25 µm/sec (inspection and lithography) | [5 empty] | 60% | [6 empty] | Light Frame shear panels | Steel: Other | Wood: Mass timber
Commercial: Chemical / Oil & Gas | Other |  | VC-C; 500 µin/sec (electron microscopes, inspection, and lithography) | VC-C; 12.5 µm/sec (electron microscopes, inspection, and lithography) | [5 empty] | 70% | [6 empty] | Masonry: Shear walls | Wood: Joists and sheathing | Wood: Light-frame
Commercial: Consumer Goods | Unknown |  | VC-D; 250 µin/sec (demanding equipment) | VC-D; 6 µm/sec (demanding equipment) | [5 empty] | 80% | [6 empty] | Wood: Shear panels | Wood: Engineered panels | Wood: Other
Commercial: Other |  |  | VC-E; 125 µin/sec (most demanding and sensitive systems) | VC-E; 3 µm/sec (most demanding and sensitive systems) | [5 empty] | 90% | [6 empty] | Wood: Other | Wood: Other | Masonry
Commercial: Unknown |  |  | NIST-A; 125 µin/sec (metrology and nanotechnology) | NIST-A; 3 µm/sec (metrology and nanotechnology) | [5 empty] | 100%
Healthcare |  |  | Less than 125 µin/sec (difficult to achieve in most instances) | Less than 3 µm/sec (difficult to achieve in most instances)
Other Or Combination
|  |  | µin/sec | µm/sec
|  |  | 32000 | 813
|  |  | 16000 | 406
|  |  | 8000 | 203
|  |  | 4000 | 102
|  |  | 2000 | 51
|  |  | 1000 | 25
|  |  | 500 | 13
|  |  | 250 | 6
|  |  | 125 | 3
|  |  | 125 | 3
|  |  | 125 | 3